## Sheet1
Mosfet Dissipation Calcs | [6 empty] | Link to MOSFET
Input Variables
Vin | Iin | Vout | RdsOn (ohms) | Qg (nC) | Igate | Pmax | Vdiode | Crss (pF) | Assumes symmetrical drive
12 | 4.5 | 30 | 0.012 | 10 | 1 | 2 | 0.75 | 60 | Using max Qgd + Qgs
Assuming no temp co for rdson and Qg
Pmax from 120C max die temp, 40C ambient, and 40C/W Rth
Calculation of Conduction Losses
%D | 0.60976 | [7 empty] | Used equation from LTC3783 Datasheet
Pcond | 0.14817 | [7 empty] | I^2*R*Duty Cycle
Calculating Max Switch Frequency
Psw Max | 1.8518 | [7 empty] | Pmax - Pcond
Pdiss/Cyc | 138.375 | [7 empty] | Peak power dissipated during miller plateau transition
Tsw (ns) | 10 | [7 empty] | Gate Charge / Gate Drive Current
E/cyc | 1.3838e-06 | [7 empty] | 1/2* peak power * time * 2 (gate transitions per switch period) (J)
Max Fsw | 1338268.6672 | [7 empty] | Max switching frequency (Psw / Esw)
Calculating Max Switch Frequency (using https://www.electronicdesign.com/boards/calculate-dissipation-mosfets-high-power-supplies)
Psw Max | 1.8518
E/cyc | 2.43e-07 | [7 empty] | Crss*Vin^2*Fsw*Iload/Igate
Max Fsw | 7620696.5773